## TaqMan Templates
Example plate layout for Probe optimization with 6 standards (S1 - S6) | [13 empty] | 3 part qPCR Setup - N= number of wells
| 1 | 2 | 3 | 4 | 5 | 6 | 7 | 8 | 9 | 10 | 11 | 12 |  | Part A: Combine GoTaq Probe MM and goTaq Probe for EACH probe set
A | S1 |  |  | S1 |  |  | S1 |  |  | S1 |  |  |  |  | N=1 | N= 24 x 120% = 29
B | S2 |  |  | S2 |  |  | S2 |  |  | S2 |  |  | Probe Set 1 | Reagent | Volume (uL) | Volume (uL)
C | S3 |  |  | S3 |  |  | S3 |  |  | S3 |  |  | Probe Set 2 | GoTaq Probe qPCR MM (2x) | 5 | 145
D | S4 |  |  | S4 |  |  | S4 |  |  | S4 |  |  | Probe Set 3 | TaqMan Probe (20x) | 0.5 | 14.5
E | S5 |  |  | S5 |  |  | S5 |  |  | S5 |  |  | Probe Set 4 | H20 | 2.5 | 72.5
F | S6 |  |  | S6 |  |  | S6 |  |  | S6 |  |  |  | Total | 8 | 232
G | NoRT |  |  | NoRT |  |  | NoRT |  |  | NoRT
H | H20 |  |  | NoRT |  |  | H20 |  |  | H20 |  |  |  | Part B: Combine Part A and DNA for EACH probe set
[15 empty] | N=1 | N= 3 x 120% = 3.6
[14 empty] | Reagent | Volume (uL) | Volume (uL)
[14 empty] | Part A | 8 | 28.8
[14 empty] | DNA: Sample, Standard, NoRT, or H20 | 2 | 7.2
[14 empty] | Total | 10 | 36
Part C: Pipette 10 uL of Part B into appropriate well, as indicated in the plate layout
Example plate layout: 1 gene with 30 samples
| 1 | 2 | 3 | 4 | 5 | 6 | 7 | 8 | 9 | 10 | 11 | 12
A | 1 |  |  | 9 |  |  | 17 |  |  | 25
B | 2 |  |  | 10 |  |  | 18 |  |  | 26 |  |  | Probe Set 1
C | 3 |  |  | 11 |  |  | 19 |  |  | 27
D | 4 |  |  | 12 |  |  | 20 |  |  | 28
E | 5 |  |  | 13 |  |  | 21 |  |  | 29
F | 6 |  |  | 14 |  |  | 22 |  |  | 30
G | 7 |  |  | 15 |  |  | 23 |  |  | NoRT
H | 8 |  |  | 16 |  |  | 24 |  |  | H20
Alternative plate layout: 1 gene with 30 samples
| 1 | 2 | 3 | 4 | 5 | 6 | 7 | 8 | 9 | 10 | 11 | 12
A | 1 |  |  | 2 |  |  | 3 |  |  | 4
B | 5 |  |  | 6 |  |  | 7 |  |  | 8 |  |  | Probe Set 1
C | 9 |  |  | 10 |  |  | 11 |  |  | 12
D | 13 |  |  | 14 |  |  | `15 |  |  | 16
E | 17 |  |  | 18 |  |  | 19 |  |  | 20
F | 21 |  |  | 22 |  |  | 23 |  |  | 24
G | 25 |  |  | 26 |  |  | 27 |  |  | 28
H | 29 |  |  | 30 |  |  | NoRT |  |  | H20

## Rayna's Assays
Example plate layout for Probe optimization with 6 standards (S1 - S6) | [13 empty] | 3 part qPCR Setup - N= number of wells
| 1 | 2 | 3 | 4 | 5 | 6 | 7 | 8 | 9 | 10 | 11 | 12 |  | Part A: Combine GoTaq Probe MM and goTaq Probe for EACH probe set
A | S1 | [11 empty] | 2016-06-27 |  | N=1 | N= 24 x 120% = 29
B | S2 | [11 empty] | Rn18S | Reagent | Volume (uL) | Volume (uL)
C | S3 | [12 empty] | GoTaq Probe qPCR MM (2x) | 5 | 145
D | S4 | [12 empty] | TaqMan Probe (20x) | 0.5 | 14.5
E | S5 | [12 empty] | H20 | 2.5 | 72.5
F | S6 | [12 empty] | Total | 8 | 232
G | NoRT
H | H20 | [12 empty] | Part B: Combine Part A and DNA for EACH probe set
[15 empty] | N=1 | N= 3 x 120% = 3.6
[14 empty] | Reagent | Volume (uL) | Volume (uL)
[14 empty] | Part A | 8 | 28.8
[14 empty] | DNA: Sample, Standard, NoRT, or H20 | 2 | 7.2
[14 empty] | Total | 10 | 36
Part C: Pipette 10 uL of Part B into appropriate well, as indicated in the plate layout
Example plate layout for Probe optimization with 6 standards (S1 - S6) | [13 empty] | 3 part qPCR Setup - N= number of wells
| 1 | 2 | 3 | 4 | 5 | 6 | 7 | 8 | 9 | 10 | 11 | 12 |  | Part A: Combine GoTaq Probe MM and goTaq Probe for EACH probe set
A | S1 |  |  | S9 |  |  | NoRT | [5 empty] | 2016-06-29 |  | N=1 | N= 52 x 120% = 62.4
B | S2 |  |  | P5 |  |  | H20 | [5 empty] | Rn18S | Reagent | Volume (uL) | Volume (uL)
C | S3 |  |  | P7 | [9 empty] | GoTaq Probe qPCR MM (2x) | 5 | 312
D | S4 |  |  | P9 | [9 empty] | TaqMan Probe (20x) | 0.5 | 31.2
E | S5 |  |  | P11 | [9 empty] | H20 | 2.5 | 156
F | S6 |  |  | P13 | [9 empty] | Total | 8 | 499.2
G | S7 |  |  | slice 1:00
H | S8 |  |  | forbrain 1:100 | [9 empty] | Part B: Combine Part A and DNA for EACH probe set
[15 empty] | N=1 | N= 3 x 110% = 3.3
[14 empty] | Reagent | Volume (uL) | Volume (uL)
[14 empty] | Part A | 8 | 26.4
[14 empty] | DNA: Sample, Standard, NoRT, or H20 | 2 | 6.6
[14 empty] | Total | 10 | 33
Part C: Pipette 10 uL of Part B into appropriate well, as indicated in the plate layout
Example plate layout for Probe optimization with 6 standards (S1 - S6) | [13 empty] | 3 part qPCR Setup - N= number of wells
| 1 | 2 | 3 | 4 | 5 | 6 | 7 | 8 | 9 | 10 | 11 | 12 |  | Part A: Combine GoTaq Probe MM and goTaq Probe for EACH probe set
A | T1 |  |  | T9 |  |  | H20 | [5 empty] | 2016-06-29 |  | N=1 | N= 51 x 130% = 66
B | T2 |  |  | T10 | [8 empty] | Rn18S | Reagent | Volume (uL) | Volume (uL)
C | T3 |  |  | T11 | [9 empty] | GoTaq Probe qPCR MM (2x) | 5 | 330
D | T4 |  |  | T12 | [9 empty] | TaqMan Probe (20x) | 0.5 | 33
E | T5 |  |  | P5 | [9 empty] | H20 | 2.5 | 165
F | T6 |  |  | S5 | [9 empty] | Total | 8 | 528
G | T7 |  |  | forebrain
H | T8 |  |  | NoRT | [9 empty] | Part B: Combine Part A and DNA for EACH probe set
[15 empty] | N=1 | N= 3 x 115% = 3.3
[14 empty] | Reagent | Volume (uL) | Volume (uL)
[14 empty] | Part A | 8 | 26.4
[14 empty] | DNA: Sample, Standard, NoRT, or H20 | 2 | 6.6
[14 empty] | Total | 10 | 33
Part C: Pipette 10 uL of Part B into appropriate well, as indicated in the plate layout

## Sybr Green Templates
Example plate layout for primer optimization with 6 standards (S1 - S6) | [13 empty] | 2 part qPCR Setup
| 1 | 2 | 3 | 4 | 5 | 6 | 7 | 8 | 9 | 10 | 11 | 12 |  | Part A: Mix Probe
A | S1 |  |  | S1 |  |  | S1 |  |  | S1 |  |  |  |  | N=1 | N= 3 x 8 = 32
B | S2 |  |  | S2 |  |  | S2 |  |  | S2 |  |  | Primer Set 1 | Reagent | Volume (uL) | Volume (uL)
C | S3 |  |  | S3 |  |  | S3 |  |  | S3 |  |  | Primer Set 2 | GoTaq Probe qPCR MM (2x) | 5
D | S4 |  |  | S4 |  |  | S4 |  |  | S4 |  |  | Primer Set 3 | TaqMan Probe (20x) | 0.5
E | S5 |  |  | S5 |  |  | S5 |  |  | S5 |  |  | Primer Set 4 | H20 | 2.5
F | S6 |  |  | S6 |  |  | S6 |  |  | S6 |  |  |  | Total | 8
G | NoRT |  |  | NoRT |  |  | NoRT |  |  | NoRT
H | H20 |  |  | NoRT |  |  | H20 |  |  | H20
Example plate layout: 1 gene with 30 samples
| 1 | 2 | 3 | 4 | 5 | 6 | 7 | 8 | 9 | 10 | 11 | 12
A | 1 |  |  | 9 |  |  | 17 |  |  | 25
B | 2 |  |  | 10 |  |  | 18 |  |  | 26 |  |  | Primer Set 1
C | 3 |  |  | 11 |  |  | 19 |  |  | 27
D | 4 |  |  | 12 |  |  | 20 |  |  | 28
E | 5 |  |  | 13 |  |  | 21 |  |  | 29
F | 6 |  |  | 14 |  |  | 22 |  |  | 30
G | 7 |  |  | 15 |  |  | 23 |  |  | NoRT
H | 8 |  |  | 16 |  |  | 24 |  |  | H20
Alternative plate layout: 1 gene with 30 samples
| 1 | 2 | 3 | 4 | 5 | 6 | 7 | 8 | 9 | 10 | 11 | 12
A | 1 |  |  | 2 |  |  | 3 |  |  | 4
B | 5 |  |  | 6 |  |  | 7 |  |  | 8 |  |  | Primer Set 1
C | 9 |  |  | 10 |  |  | 11 |  |  | 12
D | 13 |  |  | 14 |  |  | `15 |  |  | 16
E | 17 |  |  | 18 |  |  | 19 |  |  | 20
F | 21 |  |  | 22 |  |  | 23 |  |  | 24
G | 25 |  |  | 26 |  |  | 27 |  |  | 28
H | 29 |  |  | 30 |  |  | NoRT |  |  | H20